## 05-60009
02-01935 Rev 4 |  |  |  | PICDEM.net 2
Count | ComponentName | RefDes | Value | Description | Vendor | Vendor # | Digikey # | RoHS
1 |  | D10 | IN4001 | RECTIFIER GPP 400V 1A SMB | DIODES INC | S1GB-13-F | S1GB-FDICT-ND | TRUE
1 |  | U4 | 25C256 | EEPROM | Microchip | 25LC256-I/SN |  | TRUE
1 |  | U2 | ENC28J60 | Ethernet IC | Microchip | ENC28J60-I/ML |  | TRUE
1 | TC1047_SOT23 | U1 |  | IC SMT, TC1047A, 3L SOT-23 | Microchip | TC1047AVNBTRG |  | TRUE
32 | CAP0603 | C1, C10, C11, C12, C13, C15, C16, C17, C18, C20, C21, C22, C23, C24, C26, C28, C29, C31, C32, C33, C36, C37, C38, C39, C40, C41, C42, C43, C44, C47, C50, C52 | .1uF | CAP SMT, 0.1uF 0603 CER 16V 10% X7R | NIC COMPONENTS CORP | NMC0603X7R104K16TRPF |  | TRUE
1 | CAP0603 | C34 | 1Uf | CAP SMT, 1.0uF 0603 CER 16V 10% X5R | PANASONIC | ECJ-1VB1C105K | PCC2224CT-ND | TRUE
4 | CAP0603 | C19, C25,C30,C35 | 33pf | CAP CER 33PF 50V C0G 5% 0603 | TDK Corporation | C1608C0G1H330J | 445-1275-1-ND | TRUE
2 | CAP0603 | C45, C46 | 22pf | CAP SMT, 22pF 0603 CER 50V 5% NP0 | PANASONIC | ECJ-1VC1H220J | PCC220ACVTR-ND | TRUE
1 | CAP0805 | C27 | 10uF | CAP CER 10UF 6.3V Y5V 0805 | Murata | GRM21BF50J106ZE01L | 490-1746-1-ND | TRUE
2 | CAP_SMT_D | C48, C51 | 47uF | CAP 47UF 16V VS ELECT SMD | Panasonic - ECG | ECE-V1CA470SP | PCE3064CT-ND | TRUE
1 | CA-_SMT_F | C49 | 220uF | CAP ELECT 220UF 25V VS SMD | Panasonic - ECG | EEE-1EA221UP | PCE3902CT-ND | TRUE
0 | CONN_FPC_SD_54132 | J3 | No Load |  |  |  |  | N/A
1 | CRYSTAL_32KHZ | Y3 | 32Khz | CRYSTAL 32.768KHZ CYLINDER | ECS Inc. | ECS-3X8 | X801-ND | TRUE
2 | CRYSTAL_CS10 | Y1, Y2 | 25Mhz | CRYSTAL 25.0000 MHZ 18PF SMD | CITIZEN | CS10-25.000MABJTR | 300-8105-1-ND | TRUE
1 | DE9S-FRS | P1 | RS-232 | CONN, D-SUB, 9P RECPT RT ANGLE W/ JACK SCREWS | TYCO | 7-747844-0 |  | TRUE
1 | DJ005B | J7 |  | CONN, JACK, 2.5mm DC PC MOUNT | KYCON | KLD-0202-B |  | TRUE
1 | RJ11_6PIN | J4 |  | CONN, MOD JACK 6-6 SIDE ENTRY LOW PROFILE | AMP/TYCO | 555165-1 | A9031-ND | TRUE
1 | HDR2X6 | J6 |  | 2x6 Header | 3M Electronic Solutions | 929852-01-06-10 | 517-852-01-06 Mouser | TRUE
1 | HDR2X14 | J5 |  | 2x14 Header | 3M Electronic Solutions | 929852-01-14-10 | 517-852-01-14 Mouser | TRUE
0 | ICE header | U1A | No Load | 25 pin male header | Samtec | MTMS-125-01-G-S-230 |  | TRUE
1 | JUMPER | JP9 |  | 1x2 Header |  |  |  | TRUE
0 | JUMPER | JP1, JP2, JP3, JP4, JP6, JP7, JP8, JP10, JP11, JP12, JP13, JP14, JP15, JP16, JP17, JP18, JP19, JP20, JP21, JP22, | No Load | 1x2 Header |  |  |  | TRUE
1 | SIP_3 | JP5 |  | 1x3 Header |  |  |  | TRUE
1 |  | LCD |  | LCD MODULE 16X2 CHARACTER | Lumex Opto | LCM-S01602DTR/M | 67-1781-ND | TRUE
9 | LED_LTL-PGK-TA | D1, D2, D3, D4, D5, D6, D7, D8, D9 |  | LED SMT, 2.7x3.5mm GREEN CLEAR PLCC-2 | FAIRCHILD SEMI | QTLP670NC-4 |  | TRUE
1 | MAX232A-SO16 | U5 | MAX232 | IC DRVR/RCVR MULTCH RS232 16SSOP | Texas Instruments | MAX3232CDBR | 296-13093-1-ND | TRUE
1 | MC78XX_DPAK | Q1 |  | IC SMT, REG, +5V 1A SOT-263 | NATIONAL SEMI | LM2940CS-5.0 NOPB | LM2940S-5.0-ND | TRUE
1 | MC78XX_DPAK | Q2 |  | IC SMT, TC1262-3.3, DDPAK | Microchip | TC1262-3.3VEB |  | TRUE
1 | PIC18F97J60-TQF | U3 |  |  | Microchip | PIC18F97J60 |  | TRUE
0 | CAP3528 | C6, C7, C8, C9, C14 | No Load |  |  |  |  | N/A
0 | CAP3528 | C2, C3, C4, C5 | No Load |  |  |  |  | N/A
1 | POT_MIN | R38 | 10K | POT 10K OHM THUMBWHEEL CERM ST | Bourns Inc. | 3352T-1-103LF | 3352T-103-ND | TRUE
2 | RES0603 | R30, R31 | 0 ohm | RES SMT, 0-OHM 0603 | PANASONIC | ERJ-3GSY0R00V | P0.0GTR-ND | TRUE
1 | RES0603 | R36 | 10 ohm | RES SMT, 10-OHM 1/10W 5% 0603 | PANASONIC | ERJ-3GEYJ100V | P10GTR-ND | TRUE
1 | RES0603 | R21 | 100 ohm | RES SMT, 100-OHM 1/10W 5% 0603 | PANASONIC | ERJ-3GEYJ101V | P100GTR-ND | TRUE
5 | RES0603 | R7, R8, R9, R14, R39 | 180 ohm | RES SMT, 180-OHM 1/10W 5% 0603 | Rohm | MCR03EZPJ181 | RHM180GCT-ND | TRUE
8 | RES0603 | R3, R4, R5, R6, R10, R11, R12, R13 | 49.9, 1% | RES 49.9 OHM 1/16W 1% 0603 SMD | Rohm | MCR03EZPFX49R9 | RHM49.9HCT-ND | TRUE
13 | RES0603 | R22, R23, R24, R25, R26, R27, R28, R29, R37, R40, R41, R42, R43 | 470 ohm | RES SMT, 470-OHM 1/10W 5% 0603 | PANASONIC | ERJ-3GEYJ471V | P470GTR-ND | TRUE
1 | RES0603 | R33 | 1K | RES SMT, 1.0K-OHM 1/10W 5% 0603 | PANASONIC | ERJ-3GEYJ102V | P1.0KGCT-ND | TRUE
1 | RES0603 | R17 | 1.3K | RES 1.3K OHM 1/10W 5% 0603 SMD | PANASONIC | ERJ-3GEYJ132V | P1.3KGTR-ND | TRUE
1 | RES0603 | R15 | 2.32K 1% | RES 2.32K OHM 1/10W 1% 0603 SMD | PANASONIC | ERJ-3EKF2321V | P2.32KHTR-ND | TRUE
1 | RES0603 | R20 | 2.26K 1% | RES 2.26K OHM 1/10W 1% 0603 SMD | PANASONIC | ERJ-3EKF2261V | P2.26KHTR-ND | TRUE
3 | RES0603 | R1, R2, R32 | 4.7K | RES SMT, 4.7K-OHM 1/10W 5% 0603 | PANASONIC | ERJ-3GEYJ472V | P4.7KGTR-ND | TRUE
7 | RES0603 | R16, R44, R45, R46, R47, R50, R51 | 10K | RES SMT, 10K-OHM 1/10W 5% 0603 | PANASONIC | ERJ-3GSYJ103V | P10KGTR-ND | TRUE
1 | RES0603 | R34 | 100K | RES SMT, 100K-OHM 1/10W 5% 0603 | PANASONIC | ERJ-3GSYJ104V | P100KGTR-ND | TRUE
1 | RES0603 | R35 | 1M | RES 1.0M OHM 1/10W 5% 0603 SMD | PANASONIC | ERJ-3GEYJ105V | P1.0MGCT-ND | TRUE
2 | RES1206 | R48, R49 | 2 ohm 1% | RES 2.00 OHM 1/4W 1% 1206 SMD | Rohm | MCR18EZHFL2R00 | RHM2.00FCT-ND | TRUE
0 | RES0603 | R18, R19 | No Load
2 | INDUCTOR-1210 | L1, L2 | 60ohm | FERRITE 1.5A 60 OHM 1210 SMD | Steward | MI1210K600R-10 | 240-2416-1-ND | TRUE
0 | RES0603 | R10 | No Load |  |  |  |  | N/A
5 | SW-PUSH_SMT | S1, S2, S3, S4, S5 |  | SWITCH TACT 6MM SMD MOM 230GF | Omron Electronics | B3S-1002 | SW416-ND | TRUE
2 |  | J1, J2 |  | Mag Jack | Bel Stewart | 08B0-1X1T-36-F |  | TRUE
0 | Alternate | J1, J2 |  | Pulse Jack | Pulse Engineering | JP011821UNL |  | TRUE
2 |  | TP3, TP5 |  | TEST POINT PC MULTI PURPOSE BLK | COMPONENTS CORP | TP-106-01-00 |  | TRUE
2 |  | TP2, TP4 |  | TEST POINT PC MULTI PURPOSE RED | COMPONENTS CORP | TP-106-01-02 |  | TRUE
1 |  | TP1 |  | TEST POINT PC MULTI PURPOSE WHT | Keystone Electronics | 5012 | 5012K-ND | TRUE
5 |  |  |  | BUMPON TALL TAPER SQ .50X.23 BK | 3M/ESM | SJ-5518 (BLACK) | SJ5518-0-ND | TRUE
1 |  |  |  | PCB | Advanced Circuits | 05-60079_REV4 |  | TRUE
Changes from Rev 3
Add | R50, R51 | 0603 10K