## 05-60009
02-02122 | Rev 3 |  |  | MRF24WB0MA Wi-Fi PICtail Plus Daughter Board
Count | ComponentName | RefDes | Value | Discription | Vendor | Vendor # | Digikey # | Mouser # | Price | Extension | RoHS | Comments
1 | G2100_Module | U1 |  | 2.4GHz 802.11b Ultra Low Power Transceiver | Microchip | MRF24WB0MA |  |  | 0 | 0 | TRUE
1 | MCP1700_SOT89 | U2 |  | CMOS low dropout positive voltage regulator | Microchip | MCP1700T-3302E/MB |  |  | 0 | 0 | TRUE
3 | CAP0402 | C1, C2, C3 | 1uF | CAP 1UF 6.3V CERAMIC X5R 10% 0603 | Murata | GRM188R60J105KA01D |  | 81-GRM39R105K6.3 | 0.036 | 0.108 | TRUE
1 | CAP1206 | C4 | 100uF | Tantalum Cap 100uF 6.3volts 10% "C" case | Vishay/Sprague | 293D107X96R3C2TE3 | 718-1058-2-ND |  | 0.226 | 0.226 | TRUE
5 | RES0603 | R1, R2. R3. R4. R9 | 10K | RES 4.7K OHM 1/10W 5% 0603 SMD | Panasonic - ECG | ERJ-3GEYJ472V | P4.7KGTR-ND |  | 0.0045 | 0.0225 | TRUE
1 | RES0603 | R6 | 10K | RES 10K OHM 1/10W 5% 0603 SMD | Panasonic - ECG | ERJ-3GEYJ103V | P10KGTR-ND |  | 0.0045 | 0.0045 | TRUE
1 | RES0603 | R7 | 1M | RES 1.0M OHM 1/10W 5% 0603 SMD | Panasonic - ECG | ERJ-3GEYJ105V | P1.0MGTR-ND |  | 0.0045 | 0.0045 | TRUE
0 | RES0603 | R5 | No Load
0 | HDR2X4 | J4 | No Load
0 | TP-125R63 | TP1, TP2 | No Load
1 | HDR2X14 | J1 | (28 pins) | CONN HEADER .100 DUAL R/A 72POS | Sullins Electronics Corp. | PZC36DBDN | S2141-36-ND |  | 2.81 | 2.81 | TRUE | Cut to 2x14 pins
1 | PCB |  |  |  | Advanced Circuits | 05-02122_REV3 |  |  | 5 | 5 | TRUE
[9 empty] | Total | 8.1755
Changes from Rev 1 of ZeroG ZG2100M Wi-Fi PICtail Plus
U1 new part number (was ZG2100M, now MRF24WB0MA)
C1, C2, C3 new part number and package (was 0402, now 0603)
C4 new part number and package (was ceramic, now 6032 "C" case tantalum)
R7 new part number (was 10K, now 1M)
J3 (1x3 SIP header) was removed from PCB and BOM